## OD600 reference point
| LUDOX CL-X | H2O
Replicate 1 |  |  | Enter Abs600 absorbance measurements into blue cells
Replicate 2 |  |  | Gold cells are calculated
Replicate 3
Replicate 4
Arith. Mean | --- | ---
Corrected Abs600 | --- |  | Corrected value is particle-only contribution
Reference OD600 | 0.063 |  | Reference value is for 100uL of LUDOX CL-X in a well of a standard 96-well flat-bottom black with clear bottom plate
OD600/Abs600 | --- |  | Corrected value = scaling factor * measured value

## Raw Experimental Measurements
Raw Plate Readings |  |  |  | Copy Abs600 measurements from your plate reader from your experiment (not calibrants) into the blue and green cells of the plate rectangles
They will automatically propagate into the correct locations in the "Experiment OD600 values" sheet
Media Blank Control Wells: |  |  | Identify the plate wells containing your media blank controls in the blue cells; the ranges will be calculated in gold and highlighted in green eblow
First well row (A-H): |  |  | A |  | Abs600 blanks: |  | M12:M15
First well column (1-12): |  |  | 12
Last well row (A-H): |  |  | D |  | Abs600 blank mean: |  | ---
Last well column (1-12): |  |  | 12
Abs600 Raw Readings:
| 1 | 2 | 3 | 4 | 5 | 6 | 7 | 8 | 9 | 10 | 11 | 12
A
B
C
D
E
F
G
H

## Experiment OD600 values
Unit Scaling Factors: |  |  | Calculated values imported from prior sheets |  |  |  | This sheet will contain experimental measurements (e.g., of cells) calibrated by the data in "OD600 reference point"
OD600 / Abs600 |  |  | --- |  |  |  | Enter Abs600 measurements into blue cells on "Raw Experimental Measurements"
Abs600 blank mean: |  |  | --- |  |  |  | Gold cells are calculated from values on other sheets
Calibration ready? |  |  | FALSE
Experimental Values:
Net OD600:
| 1 | 2 | 3 | 4 | 5 | 6 | 7 | 8 | 9 | 10 | 11 | 12
A | --- | --- | --- | --- | --- | --- | --- | --- | --- | --- | --- | ---
B | --- | --- | --- | --- | --- | --- | --- | --- | --- | --- | --- | ---
C | --- | --- | --- | --- | --- | --- | --- | --- | --- | --- | --- | ---
D | --- | --- | --- | --- | --- | --- | --- | --- | --- | --- | --- | ---
E | --- | --- | --- | --- | --- | --- | --- | --- | --- | --- | --- | ---
F | --- | --- | --- | --- | --- | --- | --- | --- | --- | --- | --- | ---
G | --- | --- | --- | --- | --- | --- | --- | --- | --- | --- | --- | ---
H | --- | --- | --- | --- | --- | --- | --- | --- | --- | --- | --- | ---
Net Abs600
| 1 | 2 | 3 | 4 | 5 | 6 | 7 | 8 | 9 | 10 | 11 | 12
A | --- | --- | --- | --- | --- | --- | --- | --- | --- | --- | --- | ---
B | --- | --- | --- | --- | --- | --- | --- | --- | --- | --- | --- | ---
C | --- | --- | --- | --- | --- | --- | --- | --- | --- | --- | --- | ---
D | --- | --- | --- | --- | --- | --- | --- | --- | --- | --- | --- | ---
E | --- | --- | --- | --- | --- | --- | --- | --- | --- | --- | --- | ---
F | --- | --- | --- | --- | --- | --- | --- | --- | --- | --- | --- | ---
G | --- | --- | --- | --- | --- | --- | --- | --- | --- | --- | --- | ---
H | --- | --- | --- | --- | --- | --- | --- | --- | --- | --- | --- | ---